## Input Data
Ramwall Design Program - Input Data Sheet |  |  |  |  | To create the Word calculation sheets run the "Ramwall" macro from the Tools menu or click the comment box below.
Item | Text or Value |  |  |  | Comments
Project Information |  |  |  |  | General Project Information repeated at the top of each calculation sheet.
Project | Railway Embankment Stabilization |  |  |  | Alphanumeric any length.
Alphanumeric any length.
Subject | Area A - Southern Side |  |  |  | Alphanumeric any length.
| Chainage 1005m |  |  |  | Alphanumeric any length.
Alphanumeric any length.
Calc No.: | 305C001 |  |  |  | Alphanumeric any length.
By: | PJA |  |  |  | Alphanumeric any length.
Checked: |  |  |  |  | Alphanumeric any length.
Date | 2005-06-29 |  |  |  | Date Format.
Overall Wall Geometry and Properties
Wall Height | 4.4 |  |  |  | Metres. (Vertical height)
Wall Base Angle | 5 |  |  |  | Degrees (measured clockwise from the horizontal i.e. starting at 9 o'clock) Normally 0 to 5o.
Wall configuration - Stepped rear or front face | Rear |  |  |  | Text (Rear or Front). | Front
Adhesion angle fraction of friction angle d/f | 1 |  |  |  | For the Ramwall generally equal to 1.0 | Rear
porosity of Ramwall | 0.35 |  |  |  | For the Ramwall generally between 0.3 and 0.4, for BS8002 use 0.4.
specific density of backfill material | 22 |  |  |  | Value in kN/m3
Retained Ground Geometry and Properties
Retained Ground Angle | 5 |  |  |  | Degrees (positive for upward slope, negative for downards slope, measured anticlockwise from the horizontal i.e. starting at 3 o'clock)
Effective angle of friction | 28 |  |  |  | Degrees.
Effective cohesion | 0 |  |  |  | Value in kN/m2
Bulk density | 18.5 |  |  |  | Value in kN/m3
Surcharge loading | 5 |  |  |  | udl load in kN/m2
Choose Method of Analysis |  |  |  |  | Amend the safety factor values in the boxes of the method of analyses you require and enter yes in the box opposite the method.
Method of analysis - Conventional | Yes |  |  |  | Enter Yes to calculate using this method. | Yes
Safety Factor against Sliding | 1.3 |  |  |  | Generally taken as 1.3 | No
Safety Factor against Overturning | 1.5 |  |  |  | Generally taken as 1.5
Method of analysis - BS8002 | No |  |  |  | Enter Yes to calculate using this method.
Safety Factor against Sliding | 1 |  |  |  | Generally taken as 1.0
Safety Factor against Overturning | 1 |  |  |  | Generally taken as 1.0
Partial factor (M) on tan(f) and c | 1.2 |  |  |  | Generally taken as 1.2
Method of analysis - EN 1997-1:2004 | No |  |  |  | Enter Yes to calculate using this method.
Partial factors on Actions | Set A1 |  | Set A2
Action Permanent - Unfavourable gG | 1.35 |  | 1 |  | Generally taken as 1.35 & 1.0
Action Permanent - Favourable gG | 1 |  | 1 |  | Generally taken as 1.0 & 1.0
Action Variable - Unfavourable gG | 1.5 |  | 1.3 |  | Generally taken as 1.5 & 1.3
Action Variable - Favourable gG | 0 |  | 0 |  | Generally taken as 0 & 0
Partial factors on Soil Parameters | Set M1 |  | Set M2
Angle of friction gf on tan(f) | 1 |  | 1.25 |  | Generally taken as 1.0 & 1.25
Effective cohesion gc | 1 |  | 1.25 |  | Generally taken as 1.0 & 1.25
Bulk Density gg | 1 |  | 1 |  | Generally taken as 1.0 & 1.0
Partial factors of Resistance | Set R1 | Set R2 |  | Set R3
Bearing capacity gR;v | 1 | 1.4 |  | 1 | Generally taken as 1.0, 1.4 & 1.0
Sliding resistance gR;h | 1 | 1.1 |  | 1 | Generally taken as 1.0, 1.1 & 1.0
Earth resistance gR;e | 1 | 1.4 |  | 1 | Generally taken as 1.0, 1.4 & 1.0
This program calculates the Ramwall configuration for the parameters given above and generates calculation sheets in Microsoft Word.